## General Bom
Qty | Value | Device | Package | Parts | Description | MF | MPN | Jameco | Newark | Digikey | quan | have | need | order
1 | Green | LED3MM | LED3MM | TX | Green LED | Asian |  |  |  |  | 20 | 100 | 0
1 |  | M02 lock | 2 pos 0.100 | GND | ground & LED COM Screw terminal | Amazon |  |  |  |  | 20 | 20 | 0
1 |  | M06SIP | 1X06 | NH2 | Header 6 - for BB-Leo | Pololu | 1016 |  |  |  | 20 | 8 | 12
2 |  | M081X08 | 1X08 | IO1, IO2 | 8 pos 0.100 screw terminal | Amazon |  |  |  |  | 40 | 100 | 0
1 |  | PINHD-1X4/90 | 1X04/90 | I2CHDR | 4 Pos HEADER, buy in 40 pin breakaway | [5 empty] | 20 | 100 | 0
1 | 12K | RESISTORPTH-1/2W | AXIAL-0.5 | R1 | Resistor | [5 empty] | 20 | 20 | 0
1 | 470 | RESISTORPTH-1/2W | AXIAL-0.5 | R2 | Resistor | [5 empty] | 20 | 1000 | 0
1 | 0.1uF | CAPPTH1 | CAP-PTH-5MM | C1 | Capacitor, ceramic | [5 empty] | 20 | 20 | 0
4 | .01uF | CAPPTH1 | CAP-PTH-SMALL2 | C2, C3, C4, C5 | Capacitor, monolithic | [5 empty] | 80 | 120 | 0
1 | 1N4148 | 1N914 | DO35-10 | D1 | DIODE | [5 empty] | 20 | 100 | 0
2 | CMRINET-TOP-3.5MM | CMRINET-TOP-3.5MM | CMRINET-TOP-3.5MM | CMRINETTOP | CMRINet Top 3.5mm Screw Terminal 5 pos | OnShore |  | 2094506 |  | ‎OSTTE050161 | 40 | 20 | 20
1 | M04X2 | M04X2 | 2X4 | NH3 | .1 header, two rows of four - for BB-Leo | [5 empty] | 20 | 100 | 0
1 | M16PTH | M16PTH | 1X16 | NH1 | 16 Arduino Header for BB-Leo | Pololu | 1031 |  |  |  | 20 | 13 | 7
2 | 1x16 | SIP 16 machine tool round socket | 1x16 | IO1,2 | SIP 16 machine tool round socket | asian |  |  |  |  | 40 | 28 | 12
1 | MAX489 | MAX489 | DIL14 | U1 | +5V, Fail-Safe, 40Mbps, Profibus RS-485/RS-422 Transceivers |  | MAX489 |  |  |  | 20 | 100 | 0
1 | NE555P | NE555P | DIL-08 | U2 | General purpose bipolar Timer | Arrow Electronics | NE555N |  | 1467742 |  | 20 | 100 | 0
2 | 16 pin SIP | 16 pin SIP machined female | SIL16 |  | SIL16 | [5 empty] | 40 | 100 | 0
1 | Board | cpNode 2.5 |  |  |  | Seeed/JLC |  |  |  |  | 20 | 19 | 1
1 | socket |  | DIL14 | [7 empty] | 20 | 100 | 0
1 | socket |  | DIL8 | [7 empty] | 20 | 100 | 0
| Quantity needed | 20 | 2019-08-18

## Build BOM
Qty | Value | Device | Package | Parts | Description | vendor | VPN | Unit | Extd | EOQ | Newark | Digikey | quan | #REF! | have | need
1 | Green | LED3MM | LED3MM | TX | Green LED | eBay |  | 0.01 | 0.01 | 100 |  |  | 20 | #REF! | 100 | 0
1 |  | M02 lock | 2 pos 0.100 | GND | ground & LED COM Screw terminal | Amazon |  | 0.3 | 0.3 | 50 |  |  | 20 | #REF! | 20 | 0
1 |  | M06SIP | 1X06 | NH2 | Header 6 - for BB-Leo | eBay |  | 0.07 | 0.07 | 50 |  |  | 20 | #REF! | 8 | 12
2 |  | M081X08 | 1X08 | IO1, IO2 | 8 pos 0.100 screw terminal | Amazon |  | 0.8 | 1.6 | 50 |  |  | 40 | #REF! | 100 | 0
1 |  | PINHD-1X4/90 | 1X04/90 | I2CHDR | 4 Pos HEADER, buy in 40 pin breakaway | Banggood |  | 0.04 | 0.04 | 500 |  |  | 20 | #REF! | 100 | 0
1 | 12K | RESISTORPTH-1/2W | AXIAL-0.5 | R1 | Resistor | Digikey |  | 0.02 | 0.02 | 100 |  |  | 20 | #REF! | 20 | 0
1 | 470 | RESISTORPTH-1/2W | AXIAL-0.5 | R2 | Resistor | Digikey |  | 0.02 | 0.02 | 100 |  |  | 20 | #REF! | 1000 | 0
1 | 0.1uF | CAPPTH1 | CAP-PTH-5MM | C1 | Capacitor, ceramic | eBay |  | 0.15 | 0.15 | 100 |  |  | 20 | #REF! | 20 | 0
4 | .01uF | CAPPTH1 | CAP-PTH-SMALL2 | C2, C3, C4, C5 | Capacitor, monolithic | Jameco | 25507 | 0.1 | 0.4 | 100 |  |  | 80 | #REF! | 120 | 0
1 | 1N4148 | 1N914 | DO35-10 | D1 | DIODE | Digikey | 1N914FS-ND | 0.041 | 0.041 | 100 |  |  | 20 | #REF! | 100 | 0
2 | CMRINET-TOP-3.5MM | CMRINET-TOP-3.5MM | CMRINET-TOP-3.5MM | CMRINETTOP | CMRINet Top 3.5mm Screw Terminal 5 pos | Digikey | ED2638-ND‎ | 0.75 | 1.5 | 100 |  |  | 40 | #REF! | 20 | 20
1 | M04X2 | M04X2 | 2X4 | NH3 | .1 header, two rows of four - for BB-Leo | Amazon |  | 0.19 | 0.19 | 100 |  |  | 20 | #REF! | 100 | 0
1 | M16PTH | M16PTH | 1X16 | NH1 | 16 Arduino Header for BB-Leo | Pololu | 1031 | 0.63 | 0.63 | 100 |  |  | 20 | #REF! | 13 | 7
1 | MAX489 | MAX489 | DIL14 | U1 | +5V, Fail-Safe, 40Mbps, Profibus RS-485/RS-422 Transceivers |  | MAX489 |  | 0 |  | 0 |  | 20 | #REF! | 100 | 0
1 | NE555P | NE555P | DIL-08 | U2 | General purpose bipolar Timer | Arrow Electronics | NE555N |  | 0 |  | 1467742 |  | 20 | #REF! | 100 | 0
2 | 16 pin SIP | 16 pin SIP machined female | SIL16 | 0 | buy in 40 pin breakaway | Bangood |  | 1.5 | 3 | 20 | 0 |  | 40 | #REF! | 100 | 0
1 | Board | cpNode 2.5 |  |  | Circuit Board - 69 x 100 mm | MRCS |  | 2 | 2 | 10 | 0 |  | 20 | #REF! | 19 | 1
1 | socket | 0 | DIL14 |  | 14 pin DIP socket | Jameco | 112214 | 0.12 | 0.12 | 100 | 0 |  | 20 | #REF! | 100 | 0
1 | socket | 0 | DIL8 |  | 8 Pin DIP Socket | Banggood |  | 0.04 | 0.04 | 50 | 0 |  | 20 | #REF! | 100 | 0
1 | BB-LEO | BB-LEO | BB-LEO |  | Arduino in BB-Leo Form Factor | Modern Device |  | 26 | 26 | 10
[6 empty] | BOM Cost |  |  | 36.131
note that I am working on a board that uses a commodity Arduino ProMini which will save about $20 off the BB-Leo so the ProMini version will be about $16.50